## Intel
Type | Name | Seeds | Threads | Socket | Clock | Turbo clock | L3 cache | TDP
I3 | I3-10100 | 4 | 8 | 1200 | 3.6 GHz | 4.3 GHz | 6 MB | 65 W
I3 | I3-10100F | 4 | 8 | 1200 | 3.6 GHz | 4.3 GHz | 6 MB | 65 W
I3 | I3-10105 | 4 | 8 | 1200 | 3.7 GHz | 4.4 GHz | 6 MB | 65 W
I3 | I3-10105F | 4 | 8 | 1200 | 3.7 GHz | 4.4 GHz | 6 MB | 65 W
I3 | I3-10300 | 4 | 8 | 1200 | 3.7 GHz | 4.4 GHz | 8 MB | 65 W
I3 | I3-10305 | 4 | 8 | 1200 | 3.8 GHz | 4.5 GHz | 8 MB | 65 W
I3 | I3-10320 | 4 | 8 | 1200 | 3.8 GHz | 4.6 GHz | 8 MB | 65 W
I3 | I3-10325 | 4 | 8 | 1200 | 3.9 GHz | 4.7 GHz | 8 MB | 65 W
I5 | I5-10400 | 6 | 12 | 1200 | 2.9 GHz | 4.3 GHz | 12 MB | 65 W
I5 | I5-10400F | 6 | 12 | 1200 | 2.9 GHz | 4.3 GHz | 12 MB | 65 W
I5 | I5-10500 | 6 | 12 | 1200 | 3.1 GHz | 4.5 GHz | 12 MB | 65 W
I5 | I5-10600 | 6 | 12 | 1200 | 3.3 GHz | 4.8 GHz | 12 MB | 65 W
I5 | I5-10600K | 6 | 12 | 1200 | 4.1 GHz | 4.8 GHz | 12 MB | 125 W
I5 | I5-10600KF | 6 | 12 | 1200 | 4.1 GHz | 4.8 GHz | 12 MB | 125 W
I5 | I5-11400 | 6 | 12 | 1200 | 2.6 GHz | 4.4 GHz | 12 MB | 65 W
I5 | I5-11400F | 6 | 12 | 1200 | 2.6 GHz | 4.4 GHz | 12 MB | 65 W
I5 | I5-11500 | 6 | 12 | 1200 | 2.7 GHz | 4.6 GHz | 12 MB | 65 W
I5 | I5-11600 | 6 | 12 | 1200 | 2.8 GHz | 4.8 GHz | 12 MB | 65 W
I5 | I5-11600K | 6 | 12 | 1200 | 3.9 GHz | 4.9 GHz | 12 MB | 125 W
I5 | I5-11600KF | 6 | 12 | 1200 | 3.9 GHz | 4.9 GHz | 12 MB | 125 W
I7 | I7-10700 | 8 | 16 | 1200 | 2.9 GHz | 4.8 GHz | 16 MB | 65 W
I7 | I7-10700F | 8 | 16 | 1200 | 2.9 GHz | 4.8 GHz | 16 MB | 65 W
I7 | I7-10700K | 8 | 16 | 1200 | 3.8 GHz | 5.1 GHz | 16 MB | 125 W
I7 | I7-10700KF | 8 | 16 | 1200 | 3.8 GHz | 5.1 GHz | 16 MB | 125 W
I7 | I7-11700 | 8 | 16 | 1200 | 2.5 GHz | 4.9 GHz | 16 MB | 65 W
I7 | I7-11700F | 8 | 16 | 1200 | 2.5 GHz | 4.9 GHz | 16 MB | 65 W
I7 | I7-11700K | 8 | 16 | 1200 | 3.6 GHz | 5 GHz | 16 MB | 125 W
I7 | I7-11700KF | 8 | 16 | 1200 | 3.6 GHz | 5 GHz | 16 MB | 125 W
I9 | I9-10850K | 10 | 20 | 1200 | 3.6 GHz | 5.2 GHz | 20 MB | 125 W
I9 | I9-10900 | 10 | 20 | 1200 | 2.8 GHz | 5.2 GHz | 20 MB | 65 W
I9 | I9-10900F | 10 | 20 | 1200 | 2.8 GHz | 5.2 GHz | 20 MB | 65 W
I9 | I9-10900K | 10 | 20 | 1200 | 3.7 GHz | 5.3 GHz | 20 MB | 125 W
I9 | I9-10900KF | 10 | 20 | 1200 | 3.7 GHz | 5.3 GHz | 20 MB | 125 W
I9 | I9-11900 | 8 | 16 | 1200 | 2.5 GHz | 5.2 GHz | 16 MB | 65 W
I9 | I9-11900F | 8 | 16 | 1200 | 2.5 GHz | 5.2 GHz | 16 MB | 65 W
I9 | I9-11900K | 8 | 16 | 1200 | 3.5 GHz | 5.3 GHz | 16 MB | 125 W
I9 | I9-11900KF | 8 | 16 | 1200 | 3.5 GHz | 5.3 GHz | 16 MB | 125 W
I3 | I3-12100 | 4 | 8 | 1700 | 3.3 GHz | 4.3 GHz | 12 MB | 60 W
I3 | I3-12100F | 4 | 8 | 1700 | 3.3 GHz | 4.3 GHz | 12 MB | 58 W
I5 | I5-12400 | 10 | 16 | 1700 | 2.5 GHz | 4.4 GHz | 18 MB | 65 W
I5 | I5-12400F | 10 | 16 | 1700 | 2.5 GHz | 4.4 GHz | 18 MB | 65 W
I5 | I5-12500 | 10 | 16 | 1700 | 3 GHz | 4.6 GHz | 18 MB | 65 W
I5 | I5-12600 | 10 | 16 | 1700 | 3.3 GHz | 4.8 GHz | 18 MB | 65 W
I5 | I5-12600K | 10 | 16 | 1700 | 3.7 GHz | 4.9 GHz | 20 MB | 125 W
I5 | I5-12600KF | 10 | 16 | 1700 | 3.7 GHz | 4.9 GHz | 20 MB | 125 W
I7 | I7-12700 | 12 | 20 | 1700 | 2.1 GHz | 4.9 GHz | 25 MB | 65 W
I7 | I7-12700K | 12 | 20 | 1700 | 3.6 GHz | 5 GHz | 25 MB | 125 W
I7 | I7-12700KF | 12 | 20 | 1700 | 3.6 GHz | 5 GHz | 25 MB | 125 W
I9 | I9-12900 | 16 | 24 | 1700 | 2.4 GHz | 5.1 GHz | 30 MB | 65 W
I9 | I9-12900F | 16 | 24 | 1700 | 2.4 GHz | 5.1 GHz | 30 MB | 65 W
I9 | I9-12900K | 16 | 24 | 1700 | 3.2 GHz | 5.2 GHz | 30 MB | 125 W
I9 | I9-12900KF | 16 | 24 | 1700 | 3.2 GHz | 5.2 GHz | 30 MB | 125 W

## AMD
Type | Name | Seeds | Threads | Socket | Clock | Turbo clock | L3 cache | TDP
Ryzen 3 | Ryzen 3 1200 | 4 | 4 | AM4 | 3.1 GHz | 3.4 GHz | 8 MB | 65 W
Ryzen 3 | Ryzen 3 1300X | 4 | 4 | AM4 | 3.5 GHz | 3.7 GHz | 8 MB | 65 W
Ryzen 3 | Ryzen 3 2200G | 4 | 4 | AM4 | 3.5 GHz | 3.7 GHz | 4 MB | 65 W
Ryzen 3 | Ryzen 3 3100 | 4 | 4 | AM4 | 3.6 GHz | 3.9 GHz | 16 MB | 65 W
Ryzen 3 | Ryzen 3 3200G | 4 | 4 | AM4 | 3.6 GHz | 4 GHz | 4 MB | 65 W
Ryzen 3 | Ryzen 3 3300X | 4 | 8 | AM4 | 3.8 GHz | 4.3 GHz | 16 MB | 65 W
Ryzen 5 | Ryzen 5 1400 | 4 | 8 | AM4 | 3.2 GHz | 3.4 GHz | 8 MB | 65 W
Ryzen 5 | Ryzen 5 1500X | 4 | 8 | AM4 | 3.5 GHz | 3.7 GHz | 8 MB | 65 W
Ryzen 5 | Ryzen 5 1600 | 6 | 12 | AM4 | 3.2 GHz | 3.6 GHz | 8 MB | 65 W
Ryzen 5 | Ryzen 5 1600X | 6 | 12 | AM4 | 3.6 GHz | 4 GHz | 8 MB | 95 W
Ryzen 5 | Ryzen 5 2400G | 4 | 8 | AM4 | 3.6 GHz | 3.9 GHz | 4 MB | 65 W
Ryzen 5 | Ryzen 5 2600 | 6 | 12 | AM4 | 3.4 GHz | 3.9 GHz | 16 MB | 65 W
Ryzen 5 | Ryzen 5 2600X | 6 | 12 | AM4 | 3.6 GHz | 4.2 GHz | 16 MB | 95 W
Ryzen 5 | Ryzen 5 3400G | 4 | 8 | AM4 | 3.7 GHz | 4.2 GHz | 4 MB | 65 W
Ryzen 5 | Ryzen 5 3500 | 6 | 12 | AM4 | 3.6 GHz | 4.1 GHz | 16 MB | 65 W
Ryzen 5 | Ryzen 5 3500X | 6 | 12 | AM4 | 3.6 GHz | 4.1 GHz | 16 MB | 65 W
Ryzen 5 | Ryzen 5 3600 | 6 | 12 | AM4 | 3.6 GHz | 4.2 GHz | 16 MB | 65 W
Ryzen 5 | Ryzen 5 3600X | 6 | 12 | AM4 | 3.8 GHz | 4.4 GHz | 16 MB | 95 W
Ryzen 5 | Ryzen 5 3600XT | 6 | 12 | AM4 | 3.8 GHz | 4.5 GHz | 32 MB | 95 W
Ryzen 5 | Ryzen 5 5600 | 6 | 12 | AM4 | 3.9 GHz | 4.4 GHz | 16 MB | 65 W
Ryzen 5 | Ryzen 5 5600X | 6 | 12 | AM4 | 3.7 GHz | 4.6 GHz | 32 MB | 65 W
Ryzen 5 | Ryzen 5 5600G | 6 | 12 | AM4 | 3.9 GHz | 4.4 GHz | 16 MB | 65 W
Ryzen 7 | Ryzen 7 1700 | 8 | 16 | AM4 | 3 GHz | 3.7 GHz | 16 MB | 65 W
Ryzen 7 | Ryzen 7 1700X | 8 | 16 | AM4 | 3.4 GHz | 3.8 GHz | 16 MB | 95 W
Ryzen 7 | Ryzen 7 1800X | 8 | 16 | AM4 | 3.6 GHz | 4 GHz | 16 MB | 95 W
Ryzen 7 | Ryzen 7 2700 | 8 | 16 | AM4 | 3.2 GHz | 4.1 GHz | 16 MB | 65 W
Ryzen 7 | Ryzen 7 2700X | 8 | 16 | AM4 | 3.7 GHz | 4.3 GHz | 16 MB | 105 W
Ryzen 7 | Ryzen 7 3700X | 8 | 16 | AM4 | 3.6 GHz | 4.4 GHz | 32 MB | 95 W
Ryzen 7 | Ryzen 7 3800X | 8 | 16 | AM4 | 3.9 GHz | 4.5 GHz | 32 MB | 105 W
Ryzen 7 | Ryzen 7 3800XT | 8 | 16 | AM4 | 3.9 GHz | 4.7 GHz | 32 MB | 105 W
Ryzen 7 | Ryzen 7 5700G | 8 | 16 | AM4 | 3.8 GHz | 4.6 GHz | 16 MB | 65 W
Ryzen 7 | Ryzen 7 5800X | 8 | 16 | AM4 | 3.8 GHz | 4.7 GHz | 32 MB | 105 W
Ryzen 9 | Ryzen 9 3900X | 12 | 24 | AM4 | 3.8 GHz | 4.6 GHz | 64 MB | 105 W
Ryzen 9 | Ryzen 9 3900XT | 12 | 24 | AM4 | 3.8 GHz | 4.7 GHz | 64 MB | 105 W
Ryzen 9 | Ryzen 9 3950X | 16 | 32 | AM4 | 3.5 GHz | 4.7 GHz | 64 MB | 105 W
Ryzen 9 | Ryzen 9 5900X | 12 | 24 | AM4 | 3.7 GHz | 4.8 GHz | 64 MB | 105 W
Ryzen 9 | Ryzen 9 5950X | 16 | 32 | AM4 | 3.4 GHz | 4.9 GHz | 64 MB | 105 W
Ryzen Threadripper | Ryzen 3960X | 24 | 48 | sTRX4 | 3.8 GHz | 4.5 GHz | 128 MB | 280 W
Ryzen Threadripper | Ryzen 3970X | 32 | 64 | sTRX4 | 3.7 GHz | 4.5 GHz | 128 MB | 280 W
Ryzen Threadripper | Ryzen 3990X | 64 | 128 | sTRX4 | 2.9 GHz | 4.3 GHz | 128 MB | 280 W

## CPU
Suffix | Meaning
G1-G7 | Graphics level (processors with new integrated graphics technology only)
E | Embedded
F | Requires discrete graphics
G | Includes discrete graphics on package
H | High performance optimized for mobile
HK | High performance optimized for mobile, unlocked
HQ | High performance optimized for mobile, quad core
K | Unlocked
S | Special edition
T | Power-optimized lifestyle
U | Mobile power efficient
Y | Mobile extremely low power
X/XE | Unlocked, High End
B | Ball Grid Array (BGA)

## Sheet1
Intel Socket 1200 | Intel Socket 1700 | AMD AM4 | AMD sTRX4 | LGA 1200 | 2.1 GHz
I3-10100 | I3-12100 | Ryzen 3 1200 | Ryzen 3960X | H410 | 2.2 GHz
I3-10100F | I3-12100F | Ryzen 3 1300X | Ryzen 3970X | B460 | 2.3 GHz
I3-10105 | I5-12400 | Ryzen 3 2200G | Ryzen 3990X | H470 | 2.4 GHz
I3-10105F | I5-12400F | Ryzen 3 3100 |  | Q470 | 2.5 GHz
I3-10300 | I5-12500 | Ryzen 3 3200G |  | Z490 | 2.6 GHz
I3-10305 | I5-12600 | Ryzen 3 3300X |  | W480 | 2.7 GHz
I3-10320 | I5-12600K | Ryzen 5 1400 |  | H510 | 2.8 GHz
I3-10325 | I5-12600KF | Ryzen 5 1500X |  | B560 | 2.9 GHz
I5-10400 | I7-12700 | Ryzen 5 1600 |  | H570 | 3 GHz
I5-10400F | I7-12700K | Ryzen 5 1600X |  | Q570 | 3.1 GHz
I5-10500 | I7-12700KF | Ryzen 5 2400G |  | Z590 | 3.2 GHz
I5-10600 | I9-12900 | Ryzen 5 2600 |  | W580 | 3.3 GHz
I5-10600K | I9-12900F | Ryzen 5 2600X |  |  | 3.4 GHz
I5-10600KF | I9-12900K | Ryzen 5 3400G |  |  | 3.5 GHz
I5-11400 | I9-12900KF | Ryzen 5 3500 |  |  | 3.6 GHz
I5-11400F |  | Ryzen 5 3500X |  |  | 3.7 GHz
I5-11500 |  | Ryzen 5 3600 |  |  | 3.8 GHz
I5-11600 |  | Ryzen 5 3600X |  |  | 3.9 GHz
I5-11600K |  | Ryzen 5 3600XT |  |  | 4 GHz
I5-11600KF |  | Ryzen 5 5600 |  |  | 4.1 GHz
I7-10700 |  | Ryzen 5 5600X |  |  | 4.2 GHz
I7-10700F |  | Ryzen 5 5600G |  |  | 4.3 GHz
I7-10700K |  | Ryzen 7 1700 |  |  | 4.4 GHz
I7-10700KF |  | Ryzen 7 1700X |  |  | 4.5 GHz
I7-11700 |  | Ryzen 7 1800X |  |  | 4.6 GHz
I7-11700F |  | Ryzen 7 2700 |  |  | 4.7 GHz
I7-11700K |  | Ryzen 7 2700X |  |  | 4.8 GHz
I7-11700KF |  | Ryzen 7 3700X |  |  | 4.9 GHz
I9-10850K |  | Ryzen 7 3800X |  |  | 5 GHz
I9-10900 |  | Ryzen 7 3800XT |  |  | 5.1 GHz
I9-10900F |  | Ryzen 7 5700G |  |  | 5.2 GHz
I9-10900K |  | Ryzen 7 5800X
I9-10900KF |  | Ryzen 9 3900X
I9-11900 |  | Ryzen 9 3900XT
I9-11900F |  | Ryzen 9 3950X
I9-11900K |  | Ryzen 9 5900X
I9-11900KF |  | Ryzen 9 5950X

## Cooler
Manufacturer | Model | Type | RPM | Height | Fan size
be quiet! | Dark Rock Pro 4 | Air | 1500 | 162.8 mm | none
Cooler Master | Hyper 212 RGB | Air | 2000 | 159 mm | none
Noctua | NH-D15 | Air | 1500 | 165 mm | none
NZXT | Kraken X53 | Water | 2000 | none | 240 mm
NZXT | Kraken X63 | Water | 2000 | none | 280 mm
NZXT | Kraken Z73 | Water | 1800 | none | 360 mm
Cooler Master | masterliquid ml240l RGB | Water | 1800 | none | 240 mm
Cooler Master | masterliquid ml360 RGB | Water | 2000 | none | 360 mm

## old
Manufacturer: |  |  | Form Factor: |  |  | gpu length:
Manufacturer_id | Manufacturer |  | ff_id | Form Factor |  | length_id | Length | Max GPU Length
Socket: |  |  | Chipset: |  |  | ram type: |  |  | storage type:
Socket_id | Socket |  | chipset_id | chipset |  | ram_type_id | model |  | storage_id | storage type
CPU:
cpu_id | Socket_id | Manufacturer_id | Type | Name | Seeds | Threads | Clock | Turbo clock | L3 cache | TDP
GPU:
gpu_id | Manufacturer_id | length_id | Video chipset | Memory Size | Memory Type | Memory Bandwidth | Width | Length | Thickness
Motherboard:
motherboard_id | Socket_id | Manufacturer_id | chipset_id | ff_id | storage_id | Name
CPU_cooler:
cooler_id | Manufacturer_id | Model | Type | RPM | Height | Fan size
RAM:
ram_type_id | Manufacturer_id | Speed | Modules | CAS Latency
Power Supply:
pw_id | Manufacturer_id | Wattage | Efficiency Rating | Length | Modular
Case:
case_id | Manufacturer_id | length_id | ff_id | Name
Storage:
storage_id | Name | Space | Read/write speed

## Munka4
motherboard_id | Socket_id | Manufacturer_id | chipset_id | m.2_comp | Name
1 | 1 | 2 | 15 | 0 | PRIME H410M-K
2 | 1 | 9 | 15 | 0 | H410M S2
3 | 2 | 2 | 19 | 0 | EX-H610M-V3 D4
4 | 3 | 9 | 5 | 0 | GA-A320M-HD2
5 | 3 | 11 | 5 | 0 | A320M PRO-VD PLUS
6 | 3 | 11 | 8 | 0 | B350M PRO-VD PLUS
7 | 1 | 2 | 10 | 1 | PRIME B460-PLUS
8 | 1 | 2 | 13 | 1 | PRIME B560-PLUS
9 | 1 | 2 | 16 | 1 | PRIME H470-PLUS
10 | 1 | 2 | 18 | 1 | PRIME H570-PLUS
11 | 1 | 2 | 32 | 1 | ROG MAXIMUS XII EXTREME
12 | 1 | 2 | 32 | 1 | ROG STRIX Z490-E
13 | 1 | 2 | 33 | 1 | ROG Maximus XIII Extreme
14 | 1 | 2 | 33 | 1 | ROG STRIX Z590-E GAMING
15 | 1 | 9 | 32 | 1 | Z490 AORUS XTREME
16 | 1 | 9 | 33 | 1 | Z590 AORUS XTREME
17 | 1 | 9 | 10 | 1 | B460 AORUS PRO AC
18 | 1 | 9 | 13 | 1 | B560M AORUS PRO
19 | 1 | 11 | 33 | 1 | MEG Z590 GODLIKE
20 | 1 | 11 | 13 | 1 | MAG B560 TOMAHAWK
21 | 2 | 2 | 14 | 1 | TUF GAMING B660M-PLUS
22 | 2 | 2 | 34 | 1 | ROG MAXIMUS Z690 EXTREME
23 | 2 | 9 | 14 | 1 | B660M AORUS Pro
24 | 2 | 9 | 34 | 1 | Z690 AORUS MASTER
25 | 2 | 11 | 14 | 1 | MAG B660M MORTAR
26 | 2 | 11 | 34 | 1 | MAG Z690 TORPEDO
27 | 2 | 2 | 34 | 1 | ROG STRIX Z690-A GAMING
28 | 2 | 2 | 34 | 1 | Z690 GAMING X
29 | 2 | 9 | 34 | 1 | Z690 AORUS ELITE
30 | 2 | 11 | 34 | 1 | MPG Z690 EDGE
31 | 3 | 2 | 30 | 1 | ROG STRIX X470-F
32 | 3 | 2 | 30 | 1 | ROG Crosshair VII Hero
33 | 3 | 2 | 31 | 1 | ROG Strix X570-E
34 | 3 | 2 | 31 | 1 | ROG Crosshair VIII Dark Hero
35 | 3 | 2 | 9 | 1 | ROG STRIX B450-E
36 | 3 | 2 | 11 | 1 | ROG STRIX B550-E
37 | 3 | 9 | 9 | 1 | B450M DS3H
38 | 3 | 9 | 11 | 1 | B550 AORUS ELITE
39 | 3 | 9 | 30 | 1 | X470 AORUS ULTRA GAMING
40 | 3 | 9 | 31 | 1 | X570 AORUS XTREME
41 | 3 | 11 | 31 | 1 | MEG X570S ACE MAX
42 | 3 | 11 | 11 | 1 | MPG B550 GAMING CARBON
43 | 4 | 1 | 1 | 1 | ROG ZENITH II EXTREME ALPHA
44 | 4 | 1 | 1 | 1 | ROG STRIX TRX40-XE
45 | 4 | 9 | 1 | 1 | TRX40 AORUS XTREME XL
46 | 4 | 9 | 1 | 1 | TRX40 AORUS MASTER
47 | 4 | 11 | 1 | 1 | Creator TRX40
48 | 4 | 11 | 1 | 1 | TRX40 PRO 10G

## Munka3
ram_type_id | Manufacturer_id | Capacity | Speed | Modules | CAS Latency
1 | 5 | 8 GB | 3200 MHz | 1 | 16
1 | 5 | 16 GB | 3200 MHz | 1 | 16
1 | 5 | 32 GB | 3200 MHz | 1 | 16
1 | 5 | 8 GB | 3600 MHz | 1 | 18
1 | 5 | 16 GB | 3600 MHz | 1 | 18
1 | 5 | 32 GB | 3600 MHz | 1 | 18
1 | 6 | 8 GB | 3200 MHz | 1 | 16
1 | 6 | 16 GB | 3200 MHz | 1 | 16
1 | 6 | 32 GB | 3200 MHz | 1 | 16
1 | 6 | 8 GB | 3600 MHz | 1 | 18
1 | 6 | 16 GB | 3600 MHz | 1 | 18
1 | 6 | 32 GB | 3600 MHz | 1 | 18
1 | 8 | 8 GB | 3200 MHz | 1 | 16
1 | 8 | 16 GB | 3200 MHz | 1 | 16
1 | 8 | 32 GB | 3200 MHz | 1 | 16
1 | 8 | 8 GB | 3600 MHz | 1 | 18
1 | 8 | 16 GB | 3600 MHz | 1 | 18
1 | 8 | 32 GB | 3600 MHz | 1 | 18
1 | 15 | 8 GB | 3200 MHz | 1 | 16
1 | 15 | 16 GB | 3200 MHz | 1 | 16
1 | 15 | 32 GB | 3200 MHz | 1 | 16
1 | 15 | 8 GB | 3600 MHz | 1 | 18
1 | 15 | 16 GB | 3600 MHz | 1 | 18
1 | 15 | 32 GB | 3600 MHz | 1 | 18
1 | 5 | 16 GB | 3200 MHz | 2 | 16
1 | 5 | 32 GB | 3200 MHz | 2 | 16
1 | 5 | 64 GB | 3200 MHz | 2 | 16
1 | 5 | 16 GB | 3600 MHz | 2 | 18
1 | 5 | 32 GB | 3600 MHz | 2 | 18
1 | 5 | 64 GB | 3600 MHz | 2 | 18
1 | 6 | 16 GB | 3200 MHz | 2 | 16
1 | 6 | 32 GB | 3200 MHz | 2 | 16
1 | 6 | 64 GB | 3200 MHz | 2 | 16
1 | 6 | 16 GB | 3600 MHz | 2 | 18
1 | 6 | 32 GB | 3600 MHz | 2 | 18
1 | 6 | 64 GB | 3600 MHz | 2 | 18
1 | 8 | 16 GB | 3200 MHz | 2 | 16
1 | 8 | 32 GB | 3200 MHz | 2 | 16
1 | 8 | 64 GB | 3200 MHz | 2 | 16
1 | 8 | 16 GB | 3600 MHz | 2 | 18
1 | 8 | 32 GB | 3600 MHz | 2 | 18
1 | 8 | 64 GB | 3600 MHz | 2 | 18
1 | 15 | 16 GB | 3200 MHz | 2 | 16
1 | 15 | 32 GB | 3200 MHz | 2 | 16
1 | 15 | 64 GB | 3200 MHz | 2 | 16
1 | 15 | 16 GB | 3600 MHz | 2 | 18
1 | 15 | 32 GB | 3600 MHz | 2 | 18
1 | 15 | 64 GB | 3600 MHz | 2 | 18
1 | 5 | 32 GB | 3200 MHz | 4 | 16
1 | 5 | 64 GB | 3200 MHz | 4 | 16
1 | 5 | 128 GB | 3200 MHz | 4 | 16
1 | 5 | 32 GB | 3600 MHz | 4 | 18
1 | 5 | 64 GB | 3600 MHz | 4 | 18
1 | 5 | 128 GB | 3600 MHz | 4 | 18
1 | 6 | 32 GB | 3200 MHz | 4 | 16
1 | 6 | 64 GB | 3200 MHz | 4 | 16
1 | 6 | 128 GB | 3200 MHz | 4 | 16
1 | 6 | 32 GB | 3600 MHz | 4 | 18
1 | 6 | 64 GB | 3600 MHz | 4 | 18
1 | 6 | 128 GB | 3600 MHz | 4 | 18
1 | 8 | 32 GB | 3200 MHz | 4 | 16
1 | 8 | 64 GB | 3200 MHz | 4 | 16
1 | 8 | 128 GB | 3200 MHz | 4 | 16
1 | 8 | 32 GB | 3600 MHz | 4 | 18
1 | 8 | 64 GB | 3600 MHz | 4 | 18
1 | 8 | 128 GB | 3600 MHz | 4 | 18
1 | 15 | 32 GB | 3200 MHz | 4 | 16
1 | 15 | 64 GB | 3200 MHz | 4 | 16
1 | 15 | 128 GB | 3200 MHz | 4 | 16
1 | 15 | 32 GB | 3600 MHz | 4 | 18
1 | 15 | 64 GB | 3600 MHz | 4 | 18
1 | 15 | 128 GB | 3600 MHz | 4 | 18
2 | 5 | 16 GB | 4800 MHz | 1 | 36
2 | 5 | 32 GB | 5200 MHz | 2 | 36
2 | 5 | 16 GB | 5600 MHz | 1 | 40
2 | 5 | 32 GB | 6000 MHz | 2 | 40
2 | 5 | 16 GB | 4800 MHz | 1 | 36
2 | 5 | 32 GB | 5200 MHz | 2 | 36
2 | 5 | 16 GB | 5600 MHz | 1 | 40
2 | 5 | 32 GB | 6000 MHz | 2 | 40
2 | 6 | 16 GB | 4800 MHz | 1 | 36
2 | 6 | 32 GB | 5200 MHz | 2 | 36
2 | 6 | 16 GB | 5600 MHz | 1 | 40
2 | 6 | 32 GB | 6000 MHz | 2 | 40
2 | 6 | 16 GB | 4800 MHz | 1 | 36
2 | 6 | 32 GB | 5200 MHz | 2 | 36
2 | 6 | 16 GB | 5600 MHz | 1 | 40
2 | 6 | 32 GB | 6000 MHz | 2 | 40
2 | 8 | 16 GB | 4800 MHz | 1 | 36
2 | 8 | 32 GB | 5200 MHz | 2 | 36
2 | 8 | 16 GB | 5600 MHz | 1 | 40
2 | 8 | 32 GB | 6000 MHz | 2 | 40
2 | 8 | 16 GB | 4800 MHz | 1 | 36
2 | 8 | 32 GB | 5200 MHz | 2 | 36
2 | 8 | 16 GB | 5600 MHz | 1 | 40
2 | 8 | 32 GB | 6000 MHz | 2 | 40
2 | 15 | 16 GB | 4800 MHz | 1 | 36
2 | 15 | 32 GB | 5200 MHz | 2 | 36
2 | 15 | 16 GB | 5600 MHz | 1 | 40
2 | 15 | 32 GB | 6000 MHz | 2 | 40
2 | 15 | 16 GB | 4800 MHz | 1 | 36
2 | 15 | 32 GB | 5200 MHz | 2 | 36
2 | 15 | 16 GB | 5600 MHz | 1 | 40
2 | 15 | 32 GB | 6000 MHz | 2 | 40

## Munka5
storage_id | storage_type_id | Manufacturer_id | Name | Capacity | Read/write speed
1 | 1 | 16 | Barracuda | 1 TB | 7200RPM
2 | 1 | 16 | Barracuda | 2 TB | 7200RPM
3 | 1 | 16 | Barracuda | 4 TB | 7200RPM
4 | 1 | 16 | Barracuda | 10 TB | 7200RPM
5 | 1 | 16 | Barracuda | 20 TB | 7200RPM
6 | 1 | 16 | IronWolf Pro | 1 TB | 7200RPM
7 | 1 | 16 | IronWolf Pro | 2 TB | 7200RPM
8 | 1 | 16 | IronWolf Pro | 4 TB | 7200RPM
9 | 1 | 16 | IronWolf Pro | 10 TB | 7200RPM
10 | 1 | 16 | IronWolf Pro | 20 TB | 7200RPM
11 | 1 | 17 | Black | 1 TB | 7200RPM
12 | 1 | 17 | Black | 2 TB | 7200RPM
13 | 1 | 17 | Black | 4 TB | 7200RPM
14 | 1 | 17 | Black | 10 TB | 7200RPM
15 | 1 | 17 | Black | 20 TB | 7200RPM
16 | 1 | 17 | Gold | 1 TB | 7200RPM
17 | 1 | 17 | Gold | 2 TB | 7200RPM
18 | 1 | 17 | Gold | 4 TB | 7200RPM
19 | 1 | 17 | Gold | 10 TB | 7200RPM
20 | 1 | 17 | Gold | 20 TB | 7200RPM
21 | 2 | 18 | 870 EVO | 256 GB | 560/530 MB/s
22 | 2 | 18 | 870 EVO | 512 GB | 560/530 MB/s
23 | 2 | 18 | 870 EVO | 1 TB | 560/530 MB/s
24 | 2 | 18 | 870 EVO | 2 TB | 560/530 MB/s
25 | 2 | 18 | 860 PRO | 256 GB | 560/530 MB/s
26 | 2 | 18 | 860 PRO | 512 GB | 560/530 MB/s
27 | 2 | 18 | 860 PRO | 1 TB | 560/530 MB/s
28 | 2 | 18 | 860 PRO | 2 TB | 560/530 MB/s
29 | 2 | 15 | A400 | 240 GB | 500/450 MB/s
30 | 2 | 15 | A400 | 480 GB | 500/450 MB/s
31 | 2 | 15 | A400 | 960 GB | 500/450 MB/s
32 | 2 | 15 | A400 | 1.92 TB | 500/450 MB/s
33 | 2 | 15 | DC450R | 240 GB | 550/500 MB/s
34 | 2 | 15 | DC450R | 480 GB | 550/500 MB/s
35 | 2 | 15 | DC450R | 960 GB | 550/500 MB/s
36 | 2 | 15 | DC450R | 1.92 TB | 550/500 MB/s
37 | 2 | 18 | 970 EVO | 250 GB | 3400/2500 MB/s
38 | 2 | 18 | 970 EVO | 500 GB | 3400/2500 MB/s
39 | 2 | 18 | 970 EVO | 1 TB | 3400/2500 MB/s
40 | 2 | 18 | 970 EVO | 2 TB | 3400/2500 MB/s
41 | 3 | 18 | 970 EVO PLUS | 250 GB | 3500/3300 MB/s
42 | 3 | 18 | 970 EVO PLUS | 500 GB | 3500/3300 MB/s
43 | 3 | 18 | 970 EVO PLUS | 1 TB | 3500/3300 MB/s
44 | 3 | 18 | 970 EVO PLUS | 2 TB | 3500/3300 MB/s
45 | 3 | 18 | 970 PRO | 250 GB | 3500/2700 MB/s
46 | 3 | 18 | 970 PRO | 500 GB | 3500/2700 MB/s
47 | 3 | 18 | 970 PRO | 1 TB | 3500/2700 MB/s
48 | 3 | 18 | 970 PRO | 2 TB | 3500/2700 MB/s
49 | 3 | 18 | 980 PRO | 250 GB | 7000/5100 MB/s
50 | 3 | 18 | 980 PRO | 500 GB | 7000/5100 MB/s
51 | 3 | 18 | 980 PRO | 1 TB | 7000/5100 MB/s
52 | 3 | 18 | 980 PRO | 2 TB | 7000/5100 MB/s

## Munka6
pw_id | Manufacturer_id | Name | Wattage | Efficiency Rating | Modular
1 | 2 | ROG Strix | 650W | 80+ Gold | Full
2 | 2 | ROG Strix | 750W | 80+ Gold | Full
3 | 2 | ROG Thor 850 | 850W | 80+ Platinum | Full
4 | 2 | ROG Strix G | 1000W | 80+ Gold | Full
5 | 2 | ROG Thor 1200P | 1200W | 80+ Platinum | Full
6 | 3 | System Power 9 | 600W | 80+ Bronze | NO
7 | 3 | System Power 9 | 700W | 80+ Bronze | NO
8 | 3 | Power Zone | 850W | 80+ Bronze | Full
9 | 3 | Power Zone | 1000W | 80+ Bronze | Full
10 | 3 | Pure Power 11 | 600W | 80+ Gold | NO
11 | 3 | Pure Power 11 | 700W | 80+ Gold | Semi
12 | 3 | Straight Power 11 | 850W | 80+ Gold | Full
13 | 3 | Straight Power 11 | 1000W | 80+ Gold | Full
14 | 3 | Dark Power Pro | 650W | 80+ Platinum | Semi
15 | 3 | Dark Power Pro | 700W | 80+ Platinum | Semi
16 | 3 | Dark Power Pro | 850W | 80+ Platinum | Semi
17 | 3 | Dark Power Pro | 1000W | 80+ Platinum | Semi
18 | 3 | Dark Power 12 | 750W | 80+ Titanium | Full
19 | 3 | Dark Power 12 | 850W | 80+ Titanium | Full
20 | 3 | Dark Power 12 | 1000W | 80+ Titanium | Full
21 | 3 | Dark Power Pro 12 | 1200W | 80+ Titanium | Full
22 | 3 | Dark Power Pro 12 | 1500W | 80+ Titanium | Full
23 | 5 | TXM | 650W | 80+ Bronze | Semi
24 | 5 | TXM | 750W | 80+ Bronze | Semi
25 | 5 | CXM | 850W | 80+ Bronze | Semi
26 | 5 | TX | 950W | 80+ Bronze | NO
27 | 2 | RMx (2021) | 750W | 80+ Gold | Full
28 | 5 | RM (2021) | 850W | 80+ Gold | Full
29 | 5 | RMx | 1000W | 80+ Gold | Full
30 | 5 | AX | 1200W | 80+ Gold | Full
31 | 5 | AXi | 750W | 80+ Platinum | Full
32 | 5 | HXi | 850W | 80+ Platinum | Full
33 | 5 | HX | 1000W | 80+ Platinum | Full
34 | 5 | HX | 1200W | 80+ Platinum | Full
35 | 5 | AX | 850W | 80+ Titanium | Full
36 | 5 | AX | 1000W | 80+ Titanium | Full
37 | 5 | AXi | 1500W | 80+ Titanium | Full
38 | 5 | AXi | 1600W | 80+ Titanium | Full
39 | 7 | BQ | 600W | 80+ Bronze | Semi
40 | 7 | BR | 700W | 80+ Bronze | NO
41 | 7 | B3 | 750W | 80+ Bronze | Full
42 | 7 | B5 | 850W | 80+ Bronze | Full
43 | 7 | SuperNOVA G6 | 750W | 80+ Gold | Full
44 | 7 | SuperNOVA GA | 850W | 80+ Gold | Full
45 | 7 | SuperNOVA G6 | 1000W | 80+ Gold | Full
46 | 7 | SuperNOVA Classified | 1500W | 80+ Gold | Full
47 | 7 | PQ | 750W | 80+ Platinum | Full
48 | 7 | P2 | 850W | 80+ Platinum | Semi
49 | 7 | SuperNOVA P5 | 1000W | 80+ Platinum | Semi
50 | 7 | P2 | 1600W | 80+ Platinum | Full
51 | 7 | SuperNOVA T2 | 750W | 80+ Titanium | Full
52 | 7 | SuperNOVA T2 | 850W | 80+ Titanium | Full
53 | 7 | T2 | 1000W | 80+ Titanium | Full
54 | 7 | T2 | 1600W | 80+ Titanium | Full

## Munka1
1200 | AMD | ATX | HDD-7200rpm | H410
1700 | Asus | E-ATX | SSD-2.5 | B460
| be quiet! | Micro ATX | SSD M.2 | H470
| Cooler Master | Mini ITX |  | Q470
| Corsair |  |  | Z490
| Crucial |  |  | W480
| EVGA |  |  | H510
| G.Skill |  |  | B560
| Gigabyte |  |  | H570
| Intel |  |  | Q570
| MSI |  |  | Z590
| NVIDIA |  |  | W580
| NZXT |  |  | H610
B660
H670
Z690
X570
PRO 565
PRO 500
B550
A520
PRO 560
B550A
X470
B450
X370
X300
B350
B300
A320
A300
480X
570X
580X

## Munka2
gpu_id | Manufacturer_id | Type | Name | Memory Size | Memory Type | Core Clock | Boost Clock | Length
1 | 2 | GeForce GTX | 1050 | 2GB | GDDR5 | 1442 MHz | 1569 MHz | 241
2 | 2 | GeForce GTX | 1050Ti | 4GB | GDDR5 | 1379 MHz | 1506 MHz | 241
3 | 2 | GeForce GTX | 1060 | 3GB | GDDR5 | 1594 MHz | 1809 MHz | 242
4 | 2 | GeForce GTX | 1060 | 6GB | GDDR5 | 1620 MHz | 1873 MHz | 298
5 | 2 | GeForce GTX | 1070 | 8GB | GDDR5 | 1506 MHz | 1721 MHz | 298
6 | 2 | GeForce GTX | 1070Ti | 8GB | GDDR5 | 1607 MHz | 1759 MHz | 298
7 | 2 | GeForce GTX | 1080 | 8GB | GDDR5 | 1759 MHz | 1936 MHz | 298
8 | 2 | GeForce GTX | 1080Ti | 11GB | GDDR5X | 1569 MHz | 1708 MHz | 298
9 | 9 | GeForce GTX | 1050 | 2GB | GDDR5 | 1392 MHz | 1531 MHz | 229
10 | 9 | GeForce GTX | 1050Ti | 4GB | GDDR5 | 1354 MHz | 1468 MHz | 229
11 | 9 | GeForce GTX | 1060 | 3GB | GDDR5 | 1556 MHz | 1797 MHz | 223
12 | 9 | GeForce GTX | 1060 | 6GB | GDDR5 | 1582 MHz | 1797 MHz | 223
13 | 9 | GeForce GTX | 1070 | 8GB | GDDR5 | 1556 MHz | 1771 MHz | 280
14 | 9 | GeForce GTX | 1070Ti | 8GB | GDDR5 | 1632 MHz | 1721 MHz | 280
15 | 9 | GeForce GTX | 1080 | 8GB | GDDR5 | 1657 MHz | 1797 MHz | 280
16 | 9 | GeForce GTX | 1080Ti | 11GB | GDDR5X | 1632 MHz | 1746 MHz | 267
17 | 2 | GeForce GTX | 1650 | 4GB | GDDR6 | 1410 MHz | 1680 MHz | 204
18 | 2 | GeForce GTX | 1650S | 4GB | GDDR6 | 1530 MHz | 1815 MHz | 243
19 | 9 | GeForce GTX | 1650 | 4GB | GDDR6 | 1410 MHz | 1590 MHz | 191
20 | 9 | GeForce GTX | 1650S | 4GB | GDDR6 | 1530 MHz | 1740 MHz | 172
21 | 2 | GeForce GTX | 1660 | 6GB | GDDR6 | 1530 MHz | 1845 MHz | 205
22 | 2 | GeForce GTX | 1660S | 6GB | GDDR6 | 1530 MHz | 1875 MHz | 243
23 | 2 | GeForce GTX | 1660Ti | 6GB | GDDR6 | 1500 MHz | 1890 MHz | 301
24 | 9 | GeForce GTX | 1660 | 6GB | GDDR6 | 1530 MHz | 1860 MHz | 280
25 | 9 | GeForce GTX | 1660S | 6GB | GDDR6 | 1530 MHz | 1860 MHz | 280
26 | 9 | GeForce GTX | 1660Ti | 6GB | GDDR6 | 1500 MHz | 1860 MHz | 280
27 | 12 | GeForce GTX | 1060 | 6GB | GDDR5 | 1506 MHz | 1709 MHz | 250
28 | 12 | GeForce GTX | 1070 | 8GB | GDDR5 | 1506 MHz | 1683 MHz | 267
29 | 12 | GeForce GTX | 1070Ti | 8GB | GDDR5 | 1607 MHz | 1683 MHz | 267
30 | 12 | GeForce GTX | 1080 | 8GB | GDDR5 | 1607 MHz | 1733 MHz | 267
31 | 12 | GeForce GTX | 1080Ti | 11GB | GDDR5X | 1480 MHz | 1582 MHz | 267
32 | 2 | GeForce RTX | 2060 | 6GB | GDDR6 | 1365 MHz | 1860 MHz | 300
33 | 2 | GeForce RTX | 2060S | 8GB | GDDR6 | 1500 MHz | 1860 MHz | 301
34 | 2 | GeForce RTX | 2070 | 8GB | GDDR6 | 1410 MHz | 1845 MHz | 305
35 | 2 | GeForce RTX | 2070S | 8GB | GDDR6 | 1635 MHz | 1935 MHz | 300
36 | 2 | GeForce RTX | 2080 | 8GB | GDDR6 | 1515 MHz | 1890 MHz | 300
37 | 2 | GeForce RTX | 2080S | 8GB | GDDR6 | 1650 MHz | 1890 MHz | 300
38 | 2 | GeForce RTX | 2080Ti | 11GB | GDDR6 | 1350 MHz | 1815 MHz | 310
39 | 9 | GeForce RTX | 2060 | 6GB | GDDR6 | 1680 MHz | 1770 MHz | 265
40 | 9 | GeForce RTX | 2060S | 8GB | GDDR6 | 1470 MHz | 1680 MHz | 265
41 | 9 | GeForce RTX | 2070 | 8GB | GDDR6 | 1620 MHz | 1740 MHz | 280
42 | 9 | GeForce RTX | 2070S | 8GB | GDDR6 | 1605 MHz | 1815 MHz | 286
43 | 9 | GeForce RTX | 2080 | 8GB | GDDR6 | 1710 MHz | 1890 MHz | 290
44 | 9 | GeForce RTX | 2080S | 8GB | GDDR6 | 1650 MHz | 1845 MHz | 286
45 | 9 | GeForce RTX | 2080Ti | 11GB | GDDR6 | 1350 MHz | 1770 MHz | 290
46 | 2 | GeForce RTX | 3060 | 12GB | GDDR6 | 1320 MHz | 1807 MHz | 177
47 | 2 | GeForce RTX | 3060Ti | 8GB | GDDR6 | 1410 MHz | 1890 MHz | 318
48 | 2 | GeForce RTX | 3070 | 8GB | GDDR6 | 1500 MHz | 1905 MHz | 318
49 | 2 | GeForce RTX | 3070Ti | 8GB | GDDR6X | 1575 MHz | 1815 MHz | 300
50 | 2 | GeForce RTX | 3080 | 10GB | GDDR6X | 1440 MHz | 1935 MHz | 318
51 | 2 | GeForce RTX | 3080Ti | 12GB | GDDR6X | 1365 MHz | 1860 MHz | 293
52 | 2 | GeForce RTX | 3090 | 24GB | GDDR6X | 1395 MHz | 1890 MHz | 318
53 | 9 | GeForce RTX | 3060 | 12GB | GDDR6 | 1320 MHz | 1867 MHz | 296
54 | 9 | GeForce RTX | 3060Ti | 8GB | GDDR6 | 1410 MHz | 1785 MHz | 296
55 | 9 | GeForce RTX | 3070 | 8GB | GDDR6 | 1500 MHz | 1845 MHz | 290
56 | 9 | GeForce RTX | 3070Ti | 8GB | GDDR6X | 1575 MHz | 1875 MHz | 324
57 | 9 | GeForce RTX | 3080 | 10GB | GDDR6X | 1710 MHz | 1905 MHz | 319
58 | 9 | GeForce RTX | 3080Ti | 12GB | GDDR6X | 1365 MHz | 1770 MHz | 320
59 | 9 | GeForce RTX | 3090 | 24GB | GDDR6X | 1395 MHz | 1860 MHz | 319
60 | 2 | Radeon RX | 5500 XT | 8GB | GDDR6 | 1607 MHz | 1865 MHz | 280
61 | 2 | Radeon RX | 5600 XT | 6GB | GDDR6 | 1247 MHz | 1770 MHz | 303
62 | 2 | Radeon RX | 5700 | 8GB | GDDR6 | 1610 MHz | 1750 MHz | 305
63 | 2 | Radeon RX | 5700 XT | 8GB | GDDR6 | 1770 MHz | 2035 MHz | 305
64 | 2 | Radeon RX | 6600 | 8GB | GDDR6 | 1626 MHz | 2491 MHz | 243
65 | 2 | Radeon RX | 6600 XT | 8GB | GDDR6 | 1968 MHz | 2607 MHz | 243
66 | 2 | Radeon RX | 6700 XT | 12GB | GDDR6 | 2321 MHz | 2581 MHz | 322
67 | 2 | Radeon RX | 6800 | 16GB | GDDR6 | 1700 MHz | 2190 MHz | 320
68 | 2 | Radeon RX | 6800 XT | 16GB | GDDR6 | 1825 MHz | 2340 MHz | 310
69 | 2 | Radeon RX | 6900 XT | 16GB | GDDR6 | 1825 MHz | 2340 MHz | 320
70 | 9 | Radeon RX | 5500 XT | 8GB | GDDR6 | 1685 MHz | 1845 MHz | 281
71 | 9 | Radeon RX | 5600 XT | 6GB | GDDR6 | 1247 MHz | 1620 MHz | 228
72 | 9 | Radeon RX | 5700 | 8GB | GDDR6 | 1565 MHz | 1750 MHz | 280
73 | 9 | Radeon RX | 5700 XT | 8GB | GDDR6 | 1650 MHz | 1905 MHz | 280
74 | 9 | Radeon RX | 6600 | 8GB | GDDR6 | 1626 MHz | 2491 MHz | 282
75 | 9 | Radeon RX | 6600 XT | 8GB | GDDR6 | 1968 MHz | 2607 MHz | 282
76 | 9 | Radeon RX | 6700 XT | 12GB | GDDR6 | 2321 MHz | 2581 MHz | 281
77 | 9 | Radeon RX | 6800 | 16GB | GDDR6 | 1815 MHz | 2155 MHz | 286
78 | 9 | Radeon RX | 6800 XT | 16GB | GDDR6 | 1825 MHz | 2310 MHz | 324
79 | 9 | Radeon RX | 6900 XT | 16GB | GDDR6 | 2015 MHz | 2365 MHz | 322

## Munka7
case_id | Manufacturer_id | Name | Max_Length
1 | 2 | TUF Gaming GT301 | 320 mm
2 | 2 | GX 601 | 450 mm
3 | 2 | ROG Strix Helios | 450 mm
4 | 2 | Z11 | 320 mm
5 | 3 | Silent Base 802 | 282 mm
6 | 3 | Pure Base 600 | 280 mm
7 | 3 | Silent Base 800 | 290 mm
8 | 3 | Dark Base 900 | 323 mm
9 | 4 | MasterCase H500 | 410 mm
10 | 4 | MasterBox Pro 5 RGB | 410 mm
11 | 4 | Cosmos C700M | 320 mm
12 | 4 | Trooper Se | 322 mm
13 | 4 | Cosmos II | 385 mm
14 | 4 | Elite 130 | 343 mm
15 | 4 | MasterCase H100 ARGB | 210 mm
16 | 4 | MasterBox MB400L | 344 mm
17 | 4 | Elite 110 | 210 mm
18 | 5 | 5000D AIRFLOW | 420 mm
19 | 5 | 4000D | 360 mm
20 | 5 | Obsidian 500D RGB SE | 370 mm
21 | 5 | 1000D | 400 mm
22 | 5 | iCUE 7000X RGB | 450 mm
23 | 5 | Crystal 280X RGB | 300 mm
24 | 5 | 250 D | 290 mm
25 | 5 | Air 240 | 330 mm
26 | 13 | H510 Elite | 381 mm
27 | 13 | H710 | 413 mm
28 | 13 | CRFT 08 H510 Valhalla | 381 mm
29 | 13 | H700 Nuka-Cola | 413 mm
30 | 13 | H510i Phantom Gaming | 381 mm
31 | 13 | Phantom 630 | 507 mm